## Лист1
Input data | Value
Rod mass (kg) | 3
Rod radius (m) | 0.006
Rod length (m) | 1.5
Current latitude (°) | 55
MOI = Moment of inertia
MOI of rod horizontal(kg*m^2) | 0.56253
MOI of rod vertical (kg*m^2) | 5.4e-05
Changing (decreasing) MOI in times | 10417.1667
For a pole
Angular velocity (°/sec) | 43.5328
Full rotation per (sec) | 8.2696
For current latitude
Angular velocity (°/sec) | 35.66
Full rotation per (sec) | 10.0953
Experiment conditions
The rod can freely rotate horizontal axis
The frame can freely rotate vertical axis
The longer a rod is, the better (minimum 1.5 meters). The less radius it has, the better.
One of the rod's end is less than the another. It needes for unbalance after burning the rope
The second end (more longer) is suspended with a ropе to the frame
Experiment
Burn the rope - it will break
The longer part of the rod will go down, the rod goes in vertical position => moment of inertia decreases in many times (~10000)
Due to the conversation of angular momentum, the frame starts rotation
The rotation will be counterclockwise, not effect on the Equator
0